## Project_1526
B.A Microwaves
Project name (code): 1526
Project description (goals):
1. The system will putput 2 frequancies (hard-coded) using by PIC16LF1823 mcu and ADF4351 synthesizer this output RF signals will have fixed value (hard - coded) at values: a. 13.75GHz- 14.5GHz, b. 13.75GHz- 14.5GHz.
3. The MCU will check if the output frequancy signal is latched at ADF4351 by discrete input (PIN: SYNTH_LD)
4. The MCU will have indication LEDS: LED_ON1: Will show frequnacy state (state that cleared by FREQ_SEL). LED_ON2: Will show if frequancy is latched at ADF4351. if not it will be at toggling state.
5. The MCU will output the negativ values of output digital frequancy pins to ADF4351 (VCTRL_FHI = not (VCTRL_FLO), SYNTH_DATA = not (SYNTH_LE) .
Project software tasks:
1. HW / SW board ramp up, configure programing and reset pins.
2. External switch button: a. Develop switch driver for this PIC16LF1823 MCU. B. Implement software logic at the mcu to select desire frequancy between 2 frequencies.
3. ADF4351 (synthesizer unit): a. Develop / porting sw driver for ADF4351 that controlled by PIC16LF1823 MCU. B. Implement logic to configure the Synth controller buffer at desire hard coded frequencies.
4. Create sw square wave that output from PIC16LF1823 MCU to Synth unit at hard-coded frequancy and at hard-coded duty-cycle.
5. Leds (output): a. create Leds APIs to be controlled at PIC16LF1823 MCU. B. Implement software logic on the mcu to blink leds according to frequancies state at the Synth unit.
MCU connected pins description:
Task ID | HW component | PIN name | Description
1 | PIC16LF1823 | PGDM, PGCM | MCU program pins
2 | PIC16LF1823 | MCLRM | Reset pin (WDT not needed).
3 | PIC16LF1823 | FREQ_SEL | Switch input to select frequancy signal to be transferred to ADF4351.
4 | PIC16LF1823 | SYNTH_CLK | 1. Input clock from MCU to synthesizer unit.
5 | PIC16LF1823 | VCTRL_FLO, SYNTH_LE | Output configuration pins from MCU to ADF4351
6 | PIC16LF1823 | VCTRL_FHI, SYNTH_DATA | Output oposite pins relate to (VCTRL_FLO, SYNTH_LE)
7 | PIC16LF1823 | LED_ON1, LED_ON2 | Indication leds

## Project_1531
B.A Microwaves
Project name (code): 1531
Project description (goals):
a. To control syntiszer units (ADF5355) by calibrated clock (colleration made by DAC and VCO circuit manage by CPLD unit).
b. generate 2 programmable frequancies configuration words and transfer them to 2 ADF5355 (might be change) units. Their parameters will be set via UART (422) Rx channel and set by PC SW application.
c. To measure by internal MCU ADC units 6 analog data inputs such as: TEMP, FWD, REV, Voltage, current).
d. Save ADC values that gether by PIC mcu in ERPOM (or other memory section) and to transfet this parameters to PC via UART (422) Tx channel when requested.
Project software tasks:
1. HW / SW board ramp up, configure programing and reset pins.
2. UART-422: Develop internal PIC18F45K22 UART-422 SPI driver. (both Tx / Rx channels).
3. develop PC sw communication tool between PIC18F45K22 and PC based on serial communication (UART-422) with the PIC18F45K22 mcu unit. This tool need to: Configure the Synth paramters. Read data from memory section at the mcu unit.
4. FW VCO clock calibration: a. Implement VCO sw interface on the CPLD unit. B. Sw data interface between CPLD and MCU to transfer calibrated clock (output from CPLD).
5. ADC: a. develop sw driver for internal MCU ADC units to measure 6 analog inputs. B. Store this parametrs at mcu flash memory section.
6. DAC: a. develop DAC-AD5312 driver. Develop SPI interface (using GPIOs) at the mcu unit to control the external DAC unit.
7. Memory section: a. develop sw driver for the internal mcu flash unit. B. Develop sw interface to transfer data from the internal flash to external PC using by UART-422 communication.
3. ADF5355 (synthesizer unit): a. Develop / porting sw driver for ADF5355 that controlled by PIC16LF1823 MCU. B. Implement logic to configure the Synth controller buffer at desire hard coded frequencies (parametrs that transfer by serial communication (UART-422).
7. Leds (output): a. create Leds APIs to be controlled at PIC18F45K22 MCU. B. Implement software logic on the mcu to blink leds according to frequancies state at the Synth unit.
MCU connected pins description:
Task ID | HW component | PIN name | Description
1 | PIC18F45K22 | PGD, PGC | MCU program pins
2 | PIC18F45K22 | MCLRM | Reset pin (WDT not needed).
3 | PIC18F45K22 | RS422_RXP, RS422_RXN, | Receive synthesizer control word by UART Rx channel
4 | PIC18F45K22 | RS422_TXN, RS422_TXP | Transmit internal ADC parametes that readed by internal MCU ADC unit and transfer them to PC station.
5 | CPLD |  | CPLD will calibrate external clock by internal ADC and DAC units. This clock will be readed by PIC16 MCU unit.
6 | PIC18F45K22, CPLD | CPLD_RX, CPLD_TX | Pins to transfer data between CPLD and PIC16 units.
7 | PIC18F45K22 | LED_S1, LED_S2 | Indication leds related to system state.
8 | PIC18F45K22 | FFWR1, FFWR2, RF_INDET, RREV, PA_TEMP, | Analog data readed by PIC16 ADC internal units.